## 燃料計算
INJECTOR CALCULATOR
Target Horsepower | 600 | HP | The target horsepowered you want
Number of Cylinders | 6 | Cylinders | Enter the number of cylinders your engine has
Injector Duty | 80 | ％ | Alter as you wish but this is usually 80%-90%
Injector Flow Rate | 708 | ｃｃ/m | The minimum Fuel Pump flow rate required
*To be used as a reference guide only.
FUEL PUMP CALCULATOR
Injector Capacity Used | 850 | cc | Enger the injectors you plan to use.
Number of Cylinders | 4 | Cylinders | Enter the number of cylinders your engine has
Fuel Pump Duty | 80 | ％ | Alter as you wish but this is usually 80%-90%
Fuel Pump Flow Rate | 244.8 | L/h | The minimum Fuel Pump flow rate required
*To be used as a reference guide only.