## English
MEAN PISTON SPEED
*Faster piston speed increases chances of engine failure
MODELS |  | RPM | / | 60 | * | STROKE | * | 2 | = | Average Piston Speed (meters/sec)
Reference | CBR600 | 14000 | / | 60 | * | 48.5 | * | 2 | = | 22.6333 | m/s
| F1 | 19000 | / | 60 | * | 40 | * | 2 | = | 25.3333 | m/s
| Volvo F12 Trailer | 3000 | / | 60 | * | 165 | * | 2 | = | 16.5 | m/s
Enter maximum RPM value in blue field. (Values above 23m/s should indicate caution)
↓↓
MITSUBISHI | 4G63-STD | 7500 | / | 60 | * | 88 | * | 2 | = | 22 | m/s
| 4G63-22 | 7200 | / | 60 | * | 94 | * | 2 | = | 22.56 | m/s
| 4G63-23 | 6800 | / | 60 | * | 100 | * | 2 | = | 22.6667 | m/s
NISSAN | RB26 | 7500 | / | 60 | * | 73.7 | * | 2 | = | 18.425 | m/s
| RB28 | 7500 | / | 60 | * | 77.7 | * | 2 | = | 19.425 | m/s
| RB20 | 7500 | / | 60 | * | 69.7 | * | 2 | = | 17.425 | m/s
| RB25 | 7500 | / | 60 | * | 71.7 | * | 2 | = | 17.925 | m/s
| VG30 | 6000 | / | 60 | * | 83 | * | 2 | = | 16.6 | m/s
| VQ35 | 7500 | / | 60 | * | 81.4 | * | 2 | = | 20.35 | m/s
| VR38 | 7500 | / | 60 | * | 88.4 | * | 2 | = | 22.1 | m/s
| SR20 | 7500 | / | 60 | * | 86 | * | 2 | = | 21.5 | m/s
| SR22 | 7500 | / | 60 | * | 91 | * | 2 | = | 22.75 | m/s
| CA18 | 7500 | / | 60 | * | 83.6 | * | 2 | = | 20.9 | m/s
| CA20 | 7500 | / | 60 | * | 88 | * | 2 | = | 22 | m/s
| L6-2.8 | 7500 | / | 60 | * | 80 | * | 2 | = | 20 | m/s
| A14 | 7500 | / | 60 | * | 77 | * | 2 | = | 19.25 | m/s
SUBARU | EJ20 | 7500 | / | 60 | * | 75 | * | 2 | = | 18.75 | m/s
| EJ22 | 7500 | / | 60 | * | 79 | * | 2 | = | 19.75 | m/s
| EJ25 | 7500 | / | 60 | * | 79 | * | 2 | = | 19.75 | m/s
TOYOTA | 4AG | 7500 | / | 60 | * | 77 | * | 2 | = | 19.25 | m/s
| 3SG | 7500 | / | 60 | * | 10.1 | * | 2 | = | 2.525 | m/s
| 1JZ | 7500 | / | 60 | * | 71.5 | * | 2 | = | 17.875 | m/s
| 2JZ | 7500 | / | 60 | * | 86 | * | 2 | = | 21.5 | m/s
MAZDA | B6 | 7500 | / | 60 | * | 83.6 | * | 2 | = | 20.9 | m/s
| BP | 7500 | / | 60 | * | 85 | * | 2 | = | 21.25 | m/s
HONDA | B16 | 7500 | / | 60 | * | 77.4 | * | 2 | = | 19.35 | m/s
| B18 | 7500 | / | 60 | * | 80 | * | 2 | = | 20 | m/s
| F20 | 7500 | / | 60 | * | 84 | * | 2 | = | 21 | m/s
| F22 | 7500 | / | 60 | * | 90.7 | * | 2 | = | 22.675 | m/s
| K20 | 7500 | / | 60 | * | 86 | * | 2 | = | 21.5 | m/s
The mean piston speed is the average speed of the piston in a reciprocating engine. It is obtained by multiplying the stroke length times two for each revolution of the crankshaft by the rotational speed of the engine, since the piston moves up and down the stroke per revolution. For example, a piston in an automobile engine which has a stroke of 90 mm will have a mean speed at 3000 rpm of (90/1000) x 2 x (3000/60) = 9 m/s It is a good indicator of the class and performance of an engine relative to its competitors.